## inputs
Type I BC | top | 100
| bottom | 0
Grid | dz | 5
| z0 | 0
K values | K1 | 0.0004
| K2 | 0.01
| K3 | 0.0001
|  | soil type | K
K zones | top cell | 1 | 0.0004
|  | 1 | 0.0004
|  | 1 | 0.0004
|  | 1 | 0.0004
|  | 1 | 0.0004
|  | 1 | 0.0004
|  | 1 | 0.0004
|  | 1 | 0.0004
|  | 1 | 0.0004
|  | 1 | 0.0004
|  | 1 | 0.0004
|  | 1 | 0.0004
| bottom cell | 1 | 0.0004
Notes | The model has 13 nodes, including the top and bottom boundary nodes.
K values are defined by cell. Cells are node centered - the head value calculated is at the center of a cell.
The solver is set to 100 iterations with a closer criterion of 0.001 in head change per iteration.
All model units are consistent, but not specifically defined (e.g. m, days vs cm, min)

## model and key plot
Direct solution for flux
Map of node and cell numbers
| K | num cells | z | K zone cell | K cell | H | q | zone 1 | zone 2 | zone 3
zone 1 | 0.0004 | 6.5 | [9 empty] | node | cell
zone 2 | 0.01 | 5.5 | 60 | 1 | 0.0004 | 100 |  | 1 | 0 | 0 | 1 | - |  | 1
zone 3 | 0.0001 | 0 | 55 | 1 | 0.0004 | 85.1193 | 0.0011905 | 1 | 0 | 0 | 2 | - |  | 2
|  |  | 50 | 1 | 0.0004 | 70.2385 | 0.0011905 | 1 | 0 | 0 | 3 | - |  | 3
Keq | 0.00071429 |  | 45 | 1 | 0.0004 | 55.3576 | 0.0011905 | 1 | 0 | 0 | 4 | - |  | 4
q | 0.0011905 |  | 40 | 1 | 0.0004 | 40.4767 | 0.0011905 | 1 | 0 | 0 | 5 | - |  | 5
|  |  | 35 | 1 | 0.0004 | 25.5958 | 0.0011905 | 1 | 0 | 0 | 6 | - |  | 6
|  |  | 30 | 1 | 0.0004 | 10.7148 | 0.0011905 | 1 | 0 | 0 | 7 | - |  | 7
|  |  | 25 | 2 | 0.01 | 2.9766 | 0.0011905 | 0 | 1 | 0 | 8 | - |  | 8
|  |  | 20 | 2 | 0.01 | 2.3814 | 0.0011906 | 0 | 1 | 0 | 9 | - |  | 9
|  |  | 15 | 2 | 0.01 | 1.786 | 0.0011906 | 0 | 1 | 0 | 10 | - |  | 10
|  |  | 10 | 2 | 0.01 | 1.1907 | 0.0011907 | 0 | 1 | 0 | 11 | - |  | 11
|  |  | 5 | 2 | 0.01 | 0.59535 | 0.0011907 | 0 | 1 | 0 | 12 | - |  | 12
|  |  | 0 | 2 | 0.01 | 0 | 0.0011907 | 0 | 1 | 0 | 13 | - |  | 13
The Challenge:
Create a 1D, vertical steady state model with constant head top and bottom boundaries.
Show, based on the flux with depth, that the model is steady state.
Repeat this for a homogeneous and for a heterogeneous column.
In the current K profile, flux is consistent throughout the depth, just as it is in a homogenous profile
where K is equal everywhere.
Show that the steady state flux agrees with the direct calculation based on the harmonic mean average K.
In the current profile, each flux equals that of the direct measurement, despite their inconsistent
hydraulic conductivities.
Show the steady state head profile for a column with approximately equal-thickness layers with different K values.
Use this profile to explain why the equivalent hydraulic conductivity, Keq, is closer to the lower of the K values.
Keq uses a harmonic mean to derive a single hydraulic conductivity value. The method gives greater
weight to lower values to represent how less conductive media slows down flux across the profile.